## BikeData
Bike 1 | Items in red you can change
My Bike 1 | [19 empty] | GearInch | Distance Inch
Tire Size | mm | in | [12 empty] | Lo | Hi |  |  | Ratio | in | in
Enter wheel curumference 1 | 1952 | 76.8504 | Front Chain Ring | [11 empty] | Bike |  | High Gear | = | 4.5455 | 0 | 349.32
Diameter | 621.3409 | 24.4622 | [5 empty] | 3 | 2 | 1 | [6 empty] | Low Gear | = | 0.88235 | 21.5843 | 67.8092
[8 empty] | 30 | 39 | 50 | [6 empty] | Difference | = | 3.6631 | 0 | 281.5108
Crank (mm) | 170 |  | Smallest | [6 empty] | Largest | [6 empty] | Change in % | = | 515.2%
Gain Ratio | 1.8275 | [15 empty] | F diff outer | = | 11 | t | 76.8504
|  |  | Rear Cassette Cogs | [13 empty] | F diff inner | = | 9 | t | 63360
|  |  | 1 | 2 | 3 | 4 | 5 | 6 | 7 | 8 | 9 | 10 | 11 | 12 |  |  | F diff total | = | 20 | t
|  |  | 34 | 30 | 26 | 23 | 20 | 17 | 15 | 13 | 11 | [5 empty] | R diff total | = | 23 | t
|  |  | Rear Cassette Cogs 1: Largest; Rear Cassette Cogs 7: Smallest |  |  | T Capacity | = | 43 | t
Bike 2 |  |  | 51 | 45 | 39 | 33 | 28 | 24 | 21 | 18 | 16 | 14 | 12 | 10
My Bike 2 |  |  | 34 | 30 | 26 | 23 | 20 | 17 | 15 | 13 | 11
Tire Size | mm | in | 29 | 26 | 23 | 21 | 19 | 17 | 16 | 15 | 14 | 13 | 12 |  | Lo | Hi |  |  |  | in | in
Enter wheel curumference 2 | 1952 | 76.8504 | Rear Cassette Cogs 1: Front Chain Ring | Bike |  | High Gear | = | 5.3 | 108.0416 | 339.4226
Diameter | 621.3409 | 24.4622 | Rear Cassette Cogs 6: 3; Rear Cassette Cogs 7: 2; Rear Cassette Cogs 8: 1 |  |  | Low Gear | = | 0.58824 | 14.3896 | 45.2061
|  |  | Rear Cassette Cogs 6: 30; Rear Cassette Cogs 7: 39; Rear Cassette Cogs 8: 53 |  |  | Difference | = | 4.7118 | 93.652 | 294.2165
Crank (mm) | 170 |  | Rear Cassette Cogs 1: Smallest; Rear Cassette Cogs 8: Largest |  |  | Change in % | = | 901%
Gain Ratio | 1.82 | [15 empty] | F diff outer | = | 14 | t
|  |  | Rear Cassette Cogs 1: Rear Cassette Cogs |  |  | F diff inner | = | 9 | t
|  |  | 1 | 2 | 3 | 4 | 5 | 6 | 7 | 8 | 9 | 10 | 11 | 12 |  |  | F diff total | = | 23 | t
|  |  | 51 | 45 | 39 | 33 | 28 | 24 | 21 | 18 | 16 | 14 | 12 | 10 |  |  | R diff total | = | 39 | t
|  |  | Rear Cassette Cogs 1: Largest; Rear Cassette Cogs 7: Smallest |  |  | T Capacity | = | 62 | t
For a two speed or single speed, leave cog 3 or 2 on the front blank.
For < 10 speed, on cassette leave the small cog blank.
| mm | in
Tire Size Bike 1
Roll Out Measurement | 1944 | 76.5354
Diameter | 618.7944 | 24.362
Drive wheel ISO # | 23-571 | 650
ISO gives the dia. of your rim in mm
ISO Wheel Diameter | 617 | 24.2913
ISO Wheel Circumference | 1938.3627 | 76.3135
Tire Size Bike 2
Roll Out Measurement | 1938 | 76.2992
Diameter | 621.3409 | 24.4622
Drive wheel ISO # | 23-622 | 700
ISO gives the circum. of your rim
ISO Wheel Diameter | 668 | 26.2992
ISO Wheel Circumference | 2098.5839 | 82.6214
© Herman Wadler hwadler@wadler.org

## GearTable
Bike A | [12 empty] | Do you want Metric or English
|  | 1 | 2 | 3 |  | 1 | 2 | 3 |  | 1 | 2 | 3 | Enter in, m, cm, or mm = |  |  |  |  | in
| Gear Ratios |  |  |  |  | Gear Inch |  |  |  | Development |  |  | 80 | Speed per Gear per Cadence |  |  |  | in
| L | 30 | 39 | 50 | H | [8 empty] | 30 | 39 | 50 |  |  | Lo | Hi
1 | 34 | 0.88235 | 1.1471 | 1.4706 |  | 21.5843 | 18.7064 | 35.9739 |  | 67.8092 | 88.1519 | 113.0153 | 34 | 5.1371 | 6.6782 | 8.5618 | mph |  | Bike
2 | 30 | 1 | 1.3 | 1.6667 |  | 24.4622 | 31.8009 | 40.7704 |  | 76.8504 | 99.9055 | 128.084 | 30 | 5.822 | 7.5686 | 9.7033 | mph
3 | 26 | 1.1538 | 1.5 | 1.9231 |  | 28.2257 | 36.6934 | 47.0428 |  | 88.6735 | 115.2756 | 147.7892 | 26 | 6.7177 | 8.733 | 11.1962 | mph
4 | 23 | 1.3043 | 1.6957 | 2.1739 |  | 31.9073 | 41.4795 | 53.1788 |  | 100.2396 | 130.3115 | 167.0661 | 23 | 7.5939 | 9.8721 | 12.6565 | mph
5 | 20 | 1.5 | 1.95 | 2.5 |  | 36.6934 | 47.7014 | 61.1556 |  | 115.2756 | 149.8583 | 192.126 | 20 | 8.733 | 11.3529 | 14.555 | mph
6 | 17 | 1.7647 | 2.2941 | 2.9412 |  | 43.1687 | 56.1193 | 71.9478 |  | 135.6183 | 176.3038 | 226.0306 | 17 | 10.2741 | 13.3564 | 17.1235 | mph
7 | 15 | 2 | 2.6 | 3.3333 |  | 48.9245 | 63.6018 | 81.5408 |  | 153.7008 | 199.811 | 256.168 | 15 | 11.644 | 15.1372 | 19.4067 | mph
8 | 13 | 2.3077 | 3 | 3.8462 |  | 56.4513 | 73.3867 | 94.0855 |  | 177.3471 | 230.5512 | 295.5784 | 13 | 13.4354 | 17.466 | 22.3923 | mph
9 | 11 | 2.7273 | 3.5455 | 4.5455 |  | 66.7152 | 86.7298 | 111.192 |  | 209.592 | 272.4696 | 349.32 | 11 | 15.8782 | 20.6416 | 26.4636 | mph
10 | 0 |  |  | 9 speed | [8 empty] | 0 |  |  |  | mph
11 | 0 | [11 empty] | 0 |  |  |  | mph
12 | 0 | [11 empty] | 0 |  |  |  | mph
Speed per Gear per Cadence
Bike B
|  | 1 | 2 | 3 |  | 1 | 2 | 3 |  | 1 | 2 | 3 |  | 1 | 2 | 3
| Gear Ratios |  |  |  |  | Gear Inch |  |  |  | Development |  |  | 80 | Speed per Gear per Cadence
| L | 30 | 39 | 53 | H | [8 empty] | 30 | 39 | 53
1 | 27 | 0.58824 | 0.76471 | 1.0392 |  | 14.3896 | 18.7064 | 25.4215 |  | 45.2061 | 58.7679 | 79.8641 | 51 | 3.4247 | 4.4521 | 6.0503 | mph
2 | 24 | 0.66667 | 0.86667 | 1.1778 |  | 16.3082 | 21.2006 | 28.8111 |  | 51.2336 | 66.6037 | 90.5127 | 45 | 3.8813 | 5.0457 | 6.857 | mph
3 | 21 | 0.76923 | 1 | 1.359 |  | 18.8171 | 24.4622 | 33.2436 |  | 59.1157 | 76.8504 | 104.4377 | 39 | 4.4785 | 5.822 | 7.9119 | mph
4 | 33 | 0.90909 | 1.1818 | 1.6061 |  | 22.2384 | 28.9099 | 39.2878 |  | 69.864 | 90.8232 | 123.4264 | 33 | 5.2927 | 6.8805 | 9.3505 | mph
5 | 28 | 1.0714 | 1.3929 | 1.8929 |  | 26.2095 | 34.0724 | 46.3035 |  | 82.3397 | 107.0416 | 145.4668 | 28 | 6.2379 | 8.1092 | 11.0202 | mph
6 | 24 | 1.25 | 1.625 | 2.2083 |  | 30.5778 | 39.7511 | 54.0208 |  | 96.063 | 124.8819 | 169.7113 | 24 | 7.2775 | 9.4607 | 12.8569 | mph
7 | 21 | 1.4286 | 1.8571 | 2.5238 |  | 34.9461 | 45.4299 | 61.738 |  | 109.7863 | 142.7222 | 193.9558 | 21 | 8.3171 | 10.8123 | 14.6936 | mph
8 | 18 | 1.6667 | 2.1667 | 2.9444 |  | 40.7704 | 53.0015 | 72.0277 |  | 128.084 | 166.5092 | 226.2817 | 18 | 9.7033 | 12.6143 | 17.1426 | mph
9 | 16 | 1.875 | 2.4375 | 3.3125 |  | 45.8667 | 59.6267 | 81.0312 |  | 144.0945 | 187.3228 | 254.5669 | 16 | 10.9162 | 14.1911 | 19.2854 | mph
10 | 14 | 2.1429 | 2.7857 | 3.7857 |  | 52.4191 | 68.1448 | 92.6071 |  | 164.6794 | 214.0832 | 290.9336 | 14 | 12.4757 | 16.2184 | 22.0404 | mph
11 | 12 | 2.5 | 3.25 | 4.4167 |  | 61.1556 | 79.5023 | 108.0416 |  | 192.126 | 249.7638 | 339.4226 | 12 | 14.555 | 18.9215 | 25.7138 | mph
12 | 10 | 3 | 3.9 | 5.3 |  | 73.3867 | 95.4027 | 129.6499 |  | 230.5512 | 299.7165 | 407.3071 | 10 | 17.466 | 22.7058 | 30.8566 | mph
Gain Ratios
| Bike A | [5 empty] | Bike B
|  | 1 | 2 | 3 |  |  |  | 1 | 2 | 3
| L | 30 | 39 | 53 | H |  | L | 30 | 39 | 53 | H
1 | 34 | 1.6125 | 2.0962 | 2.6875 |  | 1 | 51 | 1.075 | 1.3975 | 1.8991
2 | 30 | 1.8275 | 2.3757 | 3.0458 |  | 2 | 45 | 1.2183 | 1.5838 | 2.1524
3 | 26 | 2.1086 | 2.7412 | 3.5144 |  | 3 | 39 | 1.4057 | 1.8275 | 2.4835
4 | 23 | 2.3837 | 3.0988 | 3.9728 |  | 4 | 33 | 1.6613 | 2.1597 | 2.935
5 | 20 | 2.7412 | 3.5636 | 4.5687 |  | 5 | 28 | 1.958 | 2.5454 | 3.4591
6 | 17 | 3.225 | 4.1924 | 5.3749 |  | 6 | 24 | 2.2843 | 2.9696 | 4.0357
7 | 15 | 3.6549 | 4.7514 | 6.0916 |  | 7 | 21 | 2.6107 | 3.3939 | 4.6122
8 | 13 | 4.2172 | 5.4824 | 7.0287 |  | 8 | 18 | 3.0458 | 3.9595 | 5.3809
9 | 11 | 4.984 | 6.4792 | 8.3067 |  | 9 | 16 | 3.4265 | 4.4545 | 6.0535
10 |  |  |  | 9 speed |  | 10 | 14 | 3.916 | 5.0908 | 6.9183
11 | [5 empty] | 11 | 12 | 4.5687 | 5.9393 | 8.0713
12 | 0 |  |  |  |  | 12 | 10 | 5.4824 | 7.1271 | 9.6856

## Wheels
Suggested Circumference | [10 empty] | From Sheldon Brown's website.
ISO | Tire Size | mm | [8 empty] | Wheel diameter size
50-622 | 700 x 50C | 2280 | . | 28-630 | 27 x 1-1/8 | 2155 | 25-520 | 24 x 1 (520) | 1753 |  | 35.65 | 36 x 2.25 / 57-787
47-622 | 700 x 47C | 2268 |  | 32-630 | 27 x 1-1/4 | 2161 | 37-501 | 22 x 1-3/8 | 1770 |  | 30.94 | 32 x 2.125 / 54/686
45-622 | 700 x 45C | 2242 |  | 25-630 | 27 x 1 (630) | 2145 | 40-501 | 22 x 1-1/2 | 1785 |  | 29.9 | 29 x 3.0 / 75-622
44-622 | 700 x 44C | 2235 |  | 22-571 | 26 X1(65) | 1952 | 60-406 | 20 x 2.35 | 1650 | These suggestions come from bicycle computer manufactures and are close. | 29.54 | 29 x 2.7 / 70-622
42-622 | 700 x 42C | 2224 |  | 75-559 | 26 x 3.00 | 2170 | 54-406 | 20 x 2.10 | 1620 |  | 28.94 | 29 x 2.3 / 60-622
40-622 | 700 x 40C | 2200 | . | 58-559 | 26 x 2.35 | 2083 | 37-451 | 20 x 1-3/8 | 1615 |  | 29.13 | 700 X 56 / 56-622 / 29 x 2.2
38-622 | 700 x 38C | 2180 |  | 60-559 | 26 x 2.35 | 2160 | 28-451 | 20 x 1-1/8 | 1545 |  | 27.63 | 29 x 2.1 / 54-622
37-622 | 700 x 37C | 2200 |  | 57-559 | 26 x 2.125 | 2070 | 50-406 | 20 x 1.95 | 1565 |  | 28.94 | 700 X 50 / 50-622 / 29 x 2.0
35-622 | 700 x 35C | 2168 |  | 54-559 | 26 x 2.0 | 2100 | 47-406 | 20 x 1.75 | 1515 |  | 27.33 | 29 x 1.9 / 47-622
32-622 | 700 x 32C | 2155 |  | 37-590 | 26 x 1-3/8 | 2068 | 40-406 | 20 x 1.50 | 1490 |  | 27.86 | 700 X 44 / 44-622 / 29 x 1.75
30-622 | 700 x 30C | 2146 |  | 28-590 | 26 x 1-1/8 | 1970 | 35-406 | 20 X 1.35 | 1460 |  | 27.32 | 700 X 38 / 38-622
28-622 | 700 x 28C | 2136 |  | 37-584 | 26 x 1-1/2 | 2100 | 32-406 | 20 X 1.25 | 1450 | Differences may be due to different tire sizes | 27.17 | 700 X 35 / 35-622
25-622 | 700 x 25C | 2105 |  | 47-559 | 26 x 1.75 | 2023 | 50-355 | 18 x 2.00 | 1440 |  | 27 | 700 X 32 / 32-622
23-622 | 700 x 23C | 2096 |  | 40-559 | 26 x 1.50 | 2010 | 47-355 | 18 x 1.75 | 1350 |  | 26.38 | 700 X 25 / 25-622
20-622 | 700 x 20C | 2086 |  | 37-559 | 26 x 1.40 | 2005 | 40-355 | 18 x 1.50 | 1340 |  | 26.28 | 700 X 23 / 23-622
19-622 | 700 x 19C | 2080 |  | 35-559 | 26 x 1.35 | 1990 | 32-369 | 17 x 1-1/4 | 1340 |  | 26.14 | 700 X 20 / 20-622
18-622 | 700 x 18C | 2070 |  | 50-559 | 26 x 1.35 | 2075 | 50-305 | 16 x 2.00 | 1245 |  | 28 | 28 inch (nominal)
40-584 | 650 X 38B | 2105 |  | 32-559 | 26 x 1.25 | 1950 | 37-349 | 16 x 1-3/8 | 1300 |  | 28.15 | 28 X 1 1/2 / 40-635
40-590 | 650 X 38A | 2125 |  | 25-559 | 26 x 1(559) | 1913 | 28-349 | 16 x 1-1/8 | 1290 |  | 26.53 | Tubular / Wide
35-590 | 650 X 35A | 2090 |  | 62-507 | 24 x 2.40 | 1995 | 47-305 | 16 x 1.75 | 1195 |  | 26.38 | Tubular / Narrow
25-571 | 650 X 25C 26 x 1 | 1952 |  | 60-507 | 24 x 2.35 | 1980 | 40-305 | 16 x 1.50 | 1185 |  | 27 | 27 inch (nominal)
23-571 | 650 X 23C | 1944 |  | 54-507 | 24 x 2.125 | 1965 | 35-349 | 16 x 1.35 | 1325 |  | 27.18 | 27 X 1 3/8 / 35-630
20-571 | 650 X 20C | 1938 |  | 50-507 | 24 x 2.00 | 1925 | 47-254 | 14 x 1.75 | 1055 |  | 27.08 | 27 X 1 1/4 / 32-630
60-622 | 29 x 2.3 | 2326 |  | 28-540 | 24 x 1-1/8 | 1795 | 40-254 | 14 x 1.50 | 1020 |  | 27 | 27 X 1 1/8 / 28-630
54-622 | 29 x 2.1 | 2288 |  | 32-540 | 24 x 1-1/4 | 1905 | 54-203 | 12 x 1.95 | 940 |  | 26 | 26 inch (nominal)
40-635 | 28 x 1 1/2 | 2250 |  | 57-507 | 24 x 1.95 | 1955 | 47-203 | 12 x 1.75 | 935 |  | 26.88 | 27 X 1 / 25-630
37-630 | 27 x 1-3/8 | 2169 |  | 47-507 | 24 x 1.75 | 1890 |  |  |  |  | 29.97 | 26 x 4.7 / 119-559 fatbike at 10 PSI
[11 empty] | 29.07 | 26 x 4.25 / 108-559 fatbike at 10 PSI
[11 empty] | 28.57 | 26 x 4.0 / 102-559 fatbike at 10 PSI
[11 empty] | 28.17 | 26 x 3.8 / 97-559 fatbike at 10 PSI
[11 empty] | 26.41 | 26 X 2.35 / 60-559 / MTB
[11 empty] | 25.94 | 26 X 2.125 / 54-559 / MTB
[11 empty] | 25.75 | 26 X 1.9 / 47-559 / MTB
[11 empty] | 24.87 | 26 X 1.5 / 38-559 / MTB
[11 empty] | 24.47 | 26 X 1.25 / 32-559 / MTB
[11 empty] | 23.97 | 26 X 1.0 / 25-559 / MTB
[11 empty] | 28.68 | 650B (27.5) x 3.0 / 76-584 / MTB
[11 empty] | 28.48 | 650B (27.5) x 2.8 / 71-584 / MTB
[11 empty] | 28.18 | 650B (27.5) x 2.5 / 64-584 / MTB
[11 empty] | 27.68 | 650B (27.5) x 2.0 / 51-584 / MTB
[11 empty] | 26 | 650 x 38B / 38-584 / 650B
[11 empty] | 24.7 | 650 x 28C / 28-571 / 26 road/tri
[11 empty] | 24.46 | 650 x 25C / 25-571 / 26 road/tri
[11 empty] | 24.31 | 650 x 23C / 23-571 / 26 road/tri
[11 empty] | 25.91 | 26 X 1 3/8 / 35-590
[11 empty] | 24 | 24 (nominal)
[11 empty] | 21.97 | 24 x 1 / 25-520
[11 empty] | 24.35 | 24 x 2.5 / 65-507
[11 empty] | 24.15 | 24 x 2/3 / 60-507
[11 empty] | 23.95 | 24 x 2.1 / 54-507
[11 empty] | 20.15 | 32-451 /20 x 1 3/8
[11 empty] | 19.9 | 28-451/20 x 1 1/8
[11 empty] | 18.68 | 20 X 1.75 / 44-406 / BMX
[11 empty] | 18.43 | 20 X 1.25 / 32-406
[11 empty] | 17.16 | 18 x 1.5 / 40-355
[11 empty] | 16.6 | 17 x 1 1/4 / 32-369
[11 empty] | 16.88 | 16 x 1 1/2 / 40-349
[11 empty] | 16.07 | 16 x 1 3/8 / 35-349
[11 empty] | 13.46 | 16 x 1.5 / 37-305

## Cassette
Some Standard Cassettes - May not be complete
12 Rings | [11 empty] | 11 Rings | [10 empty] | 10 Rings | [9 empty] | 9 Rings | [8 empty] | 8 Rings | [7 empty] | 7 Rings
9 | 10 | 12 | 14 | 16 | 18 | 21 | 24 | 28 | 33 | 39 | 46 | 9 | 10 | 11 | 12 | 13 | 15 | 17 | 19 | 22 | 26 | 32 | 11 | 12 | 13 | 14 | 15 | 16 | 17 | 18 | 19 | 21 | 9 | 10 | 11 | 13 | 15 | 17 | 20 | 23 | 26 | 11 | 12 | 13 | 15 | 17 | 19 | 21 | 23 | 10 | 12 | 14 | 16 | 18 | 21 | 24
10 | 12 | 14 | 16 | 18 | 21 | 24 | 28 | 32 | 36 | 40 | 45 | 10 | 12 | 13 | 14 | 15 | 16 | 17 | 18 | 19 | 21 | 23 | 11 | 12 | 13 | 14 | 15 | 16 | 17 | 19 | 21 | 23 | 11 | 12 | 13 | 14 | 15 | 16 | 17 | 19 | 21 | 11 | 12 | 14 | 16 | 18 | 21 | 24 | 28 | 11 | 12 | 13 | 14 | 15 | 17 | 19
10 | 12 | 14 | 16 | 18 | 21 | 24 | 28 | 32 | 36 | 42 | 50 | 10 | 12 | 14 | 16 | 18 | 21 | 24 | 28 | 32 | 36 | 42 | 11 | 12 | 13 | 14 | 15 | 17 | 19 | 21 | 23 | 25 | 11 | 12 | 13 | 14 | 15 | 17 | 19 | 21 | 23 | 11 | 13 | 15 | 17 | 19 | 21 | 24 | 28 | 11 | 12 | 14 | 16 | 18 | 21 | 24
10 | 12 | 14 | 16 | 18 | 21 | 24 | 28 | 33 | 39 | 45 | 51 | 10 | 12 | 14 | 16 | 18 | 21 | 24 | 28 | 32 | 36 | 42 | 11 | 12 | 13 | 14 | 15 | 17 | 19 | 21 | 24 | 27 | 11 | 12 | 13 | 15 | 17 | 19 | 21 | 23 | 25 | 11 | 13 | 15 | 17 | 20 | 23 | 26 | 30 | 11 | 13 | 15 | 18 | 21 | 24 | 28
11 | 12 | 13 | 14 | 15 | 16 | 17 | 19 | 21 | 23 | 26 | 29 | 11 | 12 | 13 | 14 | 15 | 16 | 17 | 18 | 19 | 21 | 23 | 11 | 12 | 13 | 14 | 15 | 17 | 19 | 21 | 24 | 28 | 11 | 12 | 13 | 14 | 16 | 18 | 21 | 24 | 28 | 11 | 12 | 14 | 16 | 18 | 21 | 26 | 32 | 11 | 13 | 15 | 18 | 21 | 24 | 30
11 | 12 | 13 | 14 | 15 | 16 | 17 | 19 | 22 | 25 | 28 | 32 | 11 | 12 | 13 | 14 | 15 | 16 | 17 | 19 | 21 | 23 | 25 | 11 | 12 | 13 | 14 | 15 | 17 | 19 | 22 | 25 | 28 | 11 | 12 | 13 | 15 | 17 | 20 | 23 | 26 | 30 | 11 | 12 | 15 | 18 | 21 | 24 | 28 | 32 | 11 | 13 | 15 | 18 | 21 | 24 | 34
11 | 13 | 15 | 17 | 19 | 21 | 24 | 28 | 32 | 36 | 42 | 50 | 11 | 12 | 13 | 14 | 15 | 16 | 17 | 19 | 21 | 23 | 26 | 11 | 12 | 13 | 14 | 15 | 17 | 19 | 21 | 24 | 28 | 11 | 12 | 14 | 15 | 18 | 21 | 24 | 28 | 32 | 11 | 13 | 15 | 18 | 21 | 24 | 28 | 32 | 11 | 13 | 15 | 18 | 22 | 26 | 34
[12 empty] | 11 | 12 | 13 | 14 | 15 | 17 | 19 | 21 | 23 | 25 | 27 | 11 | 12 | 14 | 16 | 18 | 20 | 22 | 25 | 28 | 32 | 11 | 12 | 14 | 16 | 18 | 20 | 23 | 26 | 30 | 11 | 13 | 15 | 17 | 20 | 23 | 26 | 34 | 11 | 12 | 14 | 16 | 18 | 21 | 24
[12 empty] | 11 | 12 | 13 | 14 | 15 | 16 | 17 | 19 | 22 | 25 | 28 | 11 | 13 | 15 | 17 | 19 | 21 | 23 | 25 | 28 | 32 | 11 | 12 | 14 | 16 | 18 | 21 | 24 | 28 | 32 | 11 | 13 | 15 | 18 | 21 | 24 | 28 | 34 | 11 | 13 | 15 | 17 | 19 | 21 | 24
[12 empty] | 11 | 12 | 13 | 14 | 15 | 17 | 19 | 21 | 23 | 25 | 28 | 11 | 12 | 14 | 15 | 17 | 19 | 22 | 25 | 28 | 32 | 11 | 12 | 14 | 16 | 18 | 21 | 24 | 28 | 34 | 11 | 13 | 15 | 18 | 22 | 28 | 34 | 40 | 11 | 13 | 15 | 18 | 22 | 28 | 34
[12 empty] | 11 | 12 | 13 | 14 | 15 | 17 | 19 | 21 | 23 | 26 | 29 | 11 | 12 | 13 | 15 | 17 | 19 | 21 | 24 | 28 | 32 | 11 | 13 | 15 | 17 | 19 | 21 | 24 | 28 | 32 | 11 | 13 | 15 | 18 | 24 | 32 | 40 | 48 | 12 | 13 | 14 | 15 | 17 | 19 | 21
[12 empty] | 11 | 12 | 13 | 14 | 15 | 17 | 19 | 21 | 24 | 27 | 30 | 11 | 13 | 15 | 17 | 19 | 21 | 23 | 25 | 28 | 34 | 11 | 13 | 15 | 17 | 20 | 23 | 26 | 30 | 34 | 12 | 13 | 14 | 15 | 16 | 17 | 19 | 21 | 12 | 14 | 16 | 18 | 21 | 24 | 28
[12 empty] | 11 | 12 | 13 | 14 | 15 | 17 | 19 | 22 | 25 | 28 | 32 | 11 | 13 | 15 | 17 | 19 | 21 | 23 | 26 | 30 | 34 | 11 | 13 | 15 | 17 | 20 | 23 | 26 | 30 | 36 | 12 | 13 | 14 | 15 | 17 | 19 | 21 | 23 | 12 | 14 | 16 | 18 | 21 | 26 | 32
[12 empty] | 11 | 12 | 13 | 14 | 16 | 18 | 20 | 22 | 25 | 28 | 32 | 11 | 12 | 13 | 15 | 17 | 19 | 21 | 24 | 28 | 34 | 11 | 13 | 15 | 18 | 21 | 24 | 28 | 32 | 36 | 12 | 13 | 15 | 17 | 19 | 21 | 23 | 25 | 12 | 13 | 14 | 16 | 18 | 21 | 24
[12 empty] | 11 | 12 | 13 | 14 | 15 | 17 | 19 | 21 | 24 | 28 | 32 | 11 | 13 | 15 | 17 | 19 | 21 | 24 | 28 | 32 | 36 | 11 | 13 | 15 | 18 | 21 | 24 | 28 | 34 | 40 | 12 | 13 | 15 | 17 | 19 | 21 | 23 | 26 | 12 | 14 | 16 | 18 | 21 | 24 | 28
[12 empty] | 11 | 13 | 15 | 17 | 19 | 21 | 23 | 25 | 27 | 30 | 34 | 11 | 12 | 14 | 16 | 18 | 21 | 26 | 28 | 32 | 36 | 12 | 13 | 14 | 15 | 16 | 17 | 18 | 19 | 21 | 12 | 13 | 14 | 16 | 18 | 21 | 24 | 28 | 13 | 14 | 15 | 16 | 17 | 19 | 21
[12 empty] | 11 | 12 | 13 | 15 | 17 | 19 | 22 | 25 | 28 | 32 | 36 | 11 | 13 | 15 | 17 | 19 | 22 | 25 | 28 | 32 | 36 | 12 | 13 | 14 | 15 | 16 | 17 | 19 | 21 | 23 | 12 | 14 | 16 | 18 | 21 | 24 | 28 | 32 | 13 | 14 | 15 | 17 | 19 | 21 | 23
[12 empty] | 11 | 12 | 13 | 15 | 17 | 19 | 21 | 24 | 28 | 32 | 36 | 11 | 13 | 15 | 17 | 19 | 21 | 24 | 28 | 32 | 36 | 12 | 13 | 14 | 15 | 17 | 19 | 21 | 23 | 25 | 12 | 14 | 16 | 18 | 21 | 24 | 28 | 34 | 13 | 15 | 17 | 19 | 21 | 23 | 26
[12 empty] | 11 | 13 | 15 | 17 | 19 | 21 | 24 | 27 | 31 | 35 | 40 | 11 | 13 | 15 | 18 | 21 | 24 | 28 | 32 | 36 | 40 | 12 | 13 | 14 | 15 | 17 | 19 | 21 | 23 | 26 | 13 | 14 | 15 | 16 | 17 | 19 | 21 | 23 | 13 | 15 | 17 | 19 | 21 | 24 | 28
[12 empty] | 11 | 13 | 15 | 17 | 19 | 21 | 24 | 28 | 32 | 36 | 40 | 11 | 13 | 15 | 18 | 21 | 24 | 28 | 32 | 37 | 42 | 12 | 13 | 14 | 15 | 17 | 19 | 21 | 24 | 27 | 13 | 14 | 15 | 17 | 19 | 21 | 23 | 26 | 13 | 15 | 17 | 20 | 23 | 26 | 30
[12 empty] | 11 | 13 | 15 | 17 | 19 | 21 | 24 | 28 | 32 | 37 | 42 | 11 | 13 | 15 | 18 | 21 | 24 | 28 | 32 | 36 | 42 | 12 | 13 | 15 | 17 | 19 | 21 | 24 | 27 | 30 | 13 | 15 | 17 | 19 | 21 | 23 | 26 | 30 | 13 | 15 | 17 | 20 | 24 | 29 | 34
[12 empty] | 11 | 13 | 15 | 17 | 19 | 22 | 25 | 28 | 32 | 36 | 42 | 11 | 13 | 15 | 18 | 21 | 24 | 28 | 34 | 40 | 46 | 12 | 14 | 16 | 18 | 20 | 23 | 26 | 30 | 34 | 13 | 15 | 17 | 19 | 21 | 23 | 26 | 32 | 13 | 15 | 17 | 19 | 21 | 23 | 25
[12 empty] | 11 | 13 | 15 | 17 | 19 | 21 | 24 | 28 | 32 | 36 | 42 | 12 | 13 | 14 | 15 | 16 | 17 | 18 | 19 | 20 | 21 | 12 | 14 | 16 | 18 | 21 | 24 | 28 | 32 | 36 | 13 | 15 | 17 | 19 | 21 | 23 | 26 | 34 | 14 | 16 | 18 | 20 | 22 | 24 | 28
[12 empty] | 11 | 13 | 15 | 17 | 19 | 21 | 24 | 28 | 32 | 37 | 46 | 12 | 13 | 14 | 15 | 16 | 17 | 18 | 19 | 21 | 23 | 13 | 14 | 15 | 16 | 17 | 18 | 19 | 21 | 23 | [8 empty] | 14 | 16 | 18 | 21 | 24 | 28 | 32
[12 empty] | 11 | 13 | 15 | 18 | 21 | 24 | 28 | 32 | 36 | 42 | 46 | 12 | 13 | 14 | 15 | 16 | 17 | 19 | 21 | 23 | 25 | 13 | 14 | 15 | 16 | 17 | 18 | 19 | 21 | 24 | [8 empty] | 14 | 16 | 18 | 20 | 22 | 24 | 28
[12 empty] | 11 | 13 | 15 | 18 | 21 | 24 | 28 | 32 | 36 | 42 | 50 | 12 | 13 | 14 | 15 | 16 | 17 | 19 | 21 | 23 | 26 | 13 | 14 | 15 | 16 | 17 | 19 | 21 | 23 | 25
[12 empty] | 12 | 13 | 14 | 15 | 16 | 17 | 18 | 19 | 21 | 23 | 25 | 12 | 13 | 14 | 15 | 16 | 17 | 19 | 21 | 24 | 27 | 13 | 14 | 15 | 17 | 19 | 21 | 24 | 27 | 30
[12 empty] | 12 | 13 | 14 | 15 | 16 | 17 | 19 | 21 | 23 | 25 | 27 | 12 | 13 | 14 | 15 | 17 | 19 | 21 | 23 | 25 | 28 | 13 | 15 | 17 | 19 | 21 | 24 | 27 | 30 | 34
[12 empty] | 12 | 13 | 14 | 15 | 16 | 17 | 19 | 21 | 23 | 25 | 28 | 12 | 13 | 14 | 15 | 17 | 19 | 21 | 24 | 27 | 30 | 14 | 15 | 16 | 17 | 18 | 19 | 21 | 23 | 25
[12 empty] | 12 | 13 | 14 | 15 | 16 | 17 | 19 | 21 | 23 | 26 | 29 | 12 | 13 | 14 | 15 | 17 | 19 | 22 | 25 | 28 | 32 | 14 | 15 | 17 | 19 | 21 | 24 | 27 | 30 | 34
[12 empty] | 14 | 15 | 16 | 17 | 18 | 19 | 20 | 21 | 23 | 25 | 28 | 12 | 13 | 15 | 17 | 19 | 22 | 25 | 28 | 32 | 36
[23 empty] | 13 | 14 | 15 | 16 | 17 | 18 | 19 | 21 | 23 | 26
[23 empty] | 13 | 14 | 15 | 16 | 17 | 19 | 21 | 23 | 26 | 29
[23 empty] | 15 | 16 | 17 | 18 | 19 | 20 | 21 | 22 | 23 | 25
[23 empty] | 16 | 17 | 18 | 19 | 20 | 21 | 22 | 23 | 25 | 27

## Cassette 2
| 1 | 2 | 3 | 4 | 5 | 6 | 7 | 8 | 9 | 10 | 11 | 12 |  |  | Most of this comes from Sheldon Brown's website. I have added some 12 speed cassettes.
3T | 9 | 10 | 11 | 12 | 13 | 15 | 17 | 19 | 22 | 26 | 32 |  | 11 speed | Bailout
3T | 10 | 12 | 13 | 14 | 15 | 16 | 17 | 18 | 19 | 21 | 23 |  | 11 speed | Overdrive
Campagnolo | 11 | 12 | 13 | 14 | 15 | 16 | 17 | 18 | 19 | 21 | 23 |  | 11 speed
Campagnolo | 11 | 12 | 13 | 14 | 15 | 16 | 17 | 19 | 21 | 23 | 25 |  | 11 speed
Campagnolo | 11 | 12 | 13 | 14 | 15 | 17 | 19 | 21 | 23 | 25 | 27 |  | 11 speed |  |  | May not be complete May not be complete May not be complete May not be complete
Campagnolo | 11 | 12 | 13 | 14 | 15 | 17 | 19 | 21 | 23 | 26 | 29 |  | 11 speed
Campagnolo | 11 | 12 | 13 | 14 | 15 | 17 | 19 | 22 | 25 | 28 | 32 |  | 11 speed
Campagnolo | 12 | 13 | 14 | 15 | 16 | 17 | 18 | 19 | 21 | 23 | 25 |  | 11 speed
Campagnolo | 12 | 13 | 14 | 15 | 16 | 17 | 19 | 21 | 23 | 25 | 27 |  | 11 speed
Campagnolo | 12 | 13 | 14 | 15 | 16 | 17 | 19 | 21 | 23 | 26 | 29 |  | 11 speed
Campagnolo | 11 | 12 | 13 | 14 | 15 | 16 | 17 | 19 | 22 | 25 | 28 | 32 | 12 Speed
Campagnolo | 11 | 12 | 13 | 14 | 15 | 16 | 17 | 19 | 21 | 23 | 26 | 29 | 12 Speed
Harris | 11 | 12 | 13 | 14 | 16 | 18 | 21 | 24 | 28 |  |  |  | 9 speed | "High &amp; Wide"
Harris | 12 | 13 | 15 | 17 | 19 | 21 | 24 | 27 | 30 |  |  |  | 9 speed | "Century 12"
Harris | 13 | 14 | 15 | 17 | 19 | 21 | 24 | 27 | 30 |  |  |  | 9 speed | "Century Special"
Harris | 13 | 14 | 15 | 16 | 17 | 18 | 19 | 21 | 24 |  |  |  | 9 speed | "Classic 9"
Harris | 13 | 15 | 17 | 19 | 21 | 24 | 27 | 30 | 34 |  |  |  | 9 speed | "Cyclotouriste 13"
Harris | 14 | 15 | 17 | 19 | 21 | 24 | 27 | 30 | 34 |  |  |  | 9 speed | "Cyclotouriste 14"
Shimano | 11 | 12 | 13 | 14 | 15 | 17 | 19 | [5 empty] | 7 speed | "ab"
Shimano | 11 | 12 | 14 | 16 | 18 | 21 | 24 | [5 empty] | 7 speed | "ai"
Shimano | 11 | 13 | 15 | 18 | 21 | 24 | 28 | [5 empty] | 7 speed | "ac" "aj"
Shimano | 11 | 13 | 15 | 18 | 21 | 24 | 30 | [5 empty] | 7 speed | "am"
Shimano | 11 | 13 | 15 | 18 | 21 | 24 | 34 | [5 empty] | 7 speed | "MegaRange Freewheel"
Shimano | 11 | 13 | 15 | 18 | 22 | 26 | 34 | [5 empty] | 7 speed | "at MegaRange Cassette"
Shimano | 12 | 13 | 14 | 15 | 17 | 19 | 21 | [5 empty] | 7 speed | "L"
Shimano | 12 | 14 | 16 | 18 | 21 | 24 | 28 | [5 empty] | 7 speed | "B" "E" bm
Shimano | 12 | 14 | 16 | 18 | 21 | 26 | 32 | [5 empty] | 7 speed | "bp"
Shimano | 13 | 14 | 15 | 16 | 17 | 19 | 21 | [5 empty] | 7 speed | "J"
Shimano | 13 | 14 | 15 | 17 | 19 | 21 | 23 | [5 empty] | 7 speed | "L"
Shimano | 13 | 15 | 17 | 19 | 21 | 23 | 26 | [5 empty] | 7 speed | "H"
Shimano | 13 | 15 | 17 | 19 | 21 | 24 | 28 | [5 empty] | 7 speed | "M"
Shimano | 13 | 15 | 17 | 20 | 23 | 26 | 30 | [5 empty] | 7 speed | "G"
Shimano | 13 | 15 | 17 | 20 | 24 | 29 | 34 | [5 empty] | 7 speed | "K"
Shimano | 14 | 16 | 18 | 20 | 22 | 24 | 28 | [5 empty] | 7 speed | Freewheel
Shimano | 14 | 16 | 18 | 21 | 24 | 28 | 32 | [5 empty] | 7 speed | "D" "F"
Shimano | 11 | 13 | 15 | 18 | 21 | 24 | 28 | 32 |  |  |  |  | 8 speed | ax
Shimano | 11 | 13 | 15 | 17 | 19 | 21 | 24 | 28 |  |  |  |  | 8 speed | bf
Shimano | 11 | 13 | 15 | 18 | 21 | 24 | 28 | 34 |  |  |  |  | 8 speed | CA
Shimano | 11 | 12 | 14 | 16 | 18 | 21 | 24 | 28 |  |  |  |  | 8 speed | R/ah
Shimano | 11 | 13 | 15 | 17 | 20 | 23 | 26 | 30 |  |  |  |  | 8 speed | ak/an
Shimano | 12 | 14 | 16 | 18 | 21 | 24 | 28 | 32 |  |  |  |  | 8 speed | P/br
Shimano | 12 | 13 | 14 | 16 | 18 | 21 | 24 | 28 |  |  |  |  | 8 speed | Q
Shimano | 12 | 13 | 14 | 15 | 16 | 17 | 19 | 21 |  |  |  |  | 8 speed | S
Shimano | 12 | 13 | 14 | 15 | 17 | 19 | 21 | 23 |  |  |  |  | 8 speed | U
Shimano | 12 | 13 | 15 | 17 | 19 | 21 | 23 | 25 |  |  |  |  | 8 speed | W
Shimano | 13 | 15 | 17 | 19 | 21 | 23 | 26 | 30 |  |  |  |  | 8 speed | "8K7 13-30"
Shimano | 13 | 15 | 17 | 19 | 21 | 23 | 26 | 32 |  |  |  |  | 8 speed | "8K7 13-32"
Shimano | 13 | 15 | 17 | 19 | 21 | 23 | 26 | 34 |  |  |  |  | 8 speed | "8K7 13-34"
Shimano | 13 | 14 | 15 | 16 | 17 | 19 | 21 | 23 |  |  |  |  | 8 speed | T
Shimano | 13 | 14 | 15 | 17 | 19 | 21 | 23 | 26 |  |  |  |  | 8 speed | V
Shimano | 11 | 13 | 15 | 17 | 20 | 23 | 26 | 34 |  |  |  |  | 8 speed | Megarange/ao
Shimano | 11 | 12 | 13 | 14 | 15 | 16 | 17 | 19 | 21 |  |  |  | 9 speed
Shimano | 11 | 12 | 13 | 14 | 15 | 17 | 19 | 21 | 23 |  |  |  | 9 speed
Shimano | 11 | 12 | 14 | 16 | 18 | 20 | 23 | 26 | 30 |  |  |  | 9 speed
Shimano | 11 | 12 | 13 | 14 | 16 | 18 | 21 | 24 | 28 |  |  |  | 9 speed | bg
Shimano | 11 | 13 | 15 | 17 | 19 | 21 | 24 | 28 | 32 |  |  |  | 9 speed | bo
Shimano | 11 | 12 | 13 | 15 | 17 | 19 | 21 | 23 | 25 |  |  |  | 9 speed | G
Shimano | 12 | 13 | 14 | 15 | 16 | 17 | 18 | 19 | 21 |  |  |  | 9 speed
Shimano | 12 | 13 | 14 | 15 | 16 | 17 | 19 | 21 | 23 |  |  |  | 9 speed
Shimano | 12 | 13 | 14 | 15 | 17 | 19 | 21 | 23 | 25 |  |  |  | 9 speed
Shimano | 12 | 13 | 14 | 15 | 17 | 19 | 21 | 24 | 27 |  |  |  | 9 speed
Shimano | 12 | 14 | 16 | 18 | 20 | 23 | 26 | 30 | 34 |  |  |  | 9 speed | ap
Shimano | 12 | 14 | 16 | 18 | 21 | 24 | 28 | 32 | 36 |  |  |  | 9 speed | bh
Shimano | 13 | 14 | 15 | 16 | 17 | 18 | 19 | 21 | 23 |  |  |  | 9 speed
Shimano | 13 | 14 | 15 | 16 | 17 | 19 | 21 | 23 | 25 |  |  |  | 9 speed
Shimano | 14 | 15 | 16 | 17 | 18 | 19 | 21 | 23 | 25 |  |  |  | 9 speed | G
Shimano | 9 | 10 | 11 | 13 | 15 | 17 | 20 | 23 | 26 |  |  |  | 9 speed | Capreo
Shimano | 11 | 12 | 14 | 16 | 18 | 21 | 24 | 28 | 32 |  |  |  | 9 speed | aq/ar/ba
Shimano | 11 | 13 | 15 | 17 | 20 | 23 | 26 | 30 | 34 |  |  |  | 9 speed | as/au/be/bn
Shimano | 11 | 13 | 15 | 17 | 20 | 23 | 26 | 30 | 36 |  |  |  | 9 speed | cb/bw
Shimano | 11 | 12 | 13 | 14 | 15 | 16 | 17 | 18 | 19 | 21 |  |  | 10 speed
Shimano | 11 | 12 | 13 | 14 | 15 | 16 | 17 | 19 | 21 | 23 |  |  | 10 speed
Shimano | 11 | 12 | 13 | 14 | 15 | 17 | 19 | 21 | 23 | 25 |  |  | 10 speed
Shimano | 11 | 12 | 13 | 14 | 15 | 17 | 19 | 21 | 24 | 27 |  |  | 10 speed
Shimano | 11 | 12 | 13 | 14 | 15 | 17 | 19 | 21 | 24 | 28 |  |  | 10 speed | CSX13
Shimano | 11 | 12 | 14 | 16 | 18 | 20 | 22 | 25 | 28 | 32 |  |  | 10 speed | bl
Shimano | 11 | 13 | 15 | 17 | 19 | 21 | 23 | 25 | 28 | 32 |  |  | 10 speed
Shimano | 11 | 13 | 15 | 17 | 19 | 21 | 23 | 25 | 28 | 34 |  |  | 10 speed
Shimano | 11 | 13 | 15 | 17 | 19 | 21 | 23 | 26 | 30 | 34 |  |  | 10 speed | bj
Shimano | 11 | 13 | 15 | 17 | 19 | 21 | 24 | 28 | 32 | 36 |  |  | 10 speed | bk
Shimano | 11 | 13 | 15 | 18 | 21 | 24 | 28 | 32 | 37 | 42 |  |  | 10 speed
Shimano | 12 | 13 | 14 | 15 | 16 | 17 | 18 | 19 | 20 | 21 |  |  | 10 speed
Shimano | 12 | 13 | 14 | 15 | 16 | 17 | 18 | 19 | 21 | 23 |  |  | 10 speed
Shimano | 12 | 13 | 14 | 15 | 16 | 17 | 19 | 21 | 23 | 25 |  |  | 10 speed
Shimano | 12 | 13 | 14 | 15 | 16 | 17 | 19 | 21 | 24 | 27 |  |  | 10 speed
Shimano | 12 | 13 | 14 | 15 | 17 | 19 | 21 | 23 | 25 | 28 |  |  | 10 speed
Shimano | 12 | 13 | 14 | 15 | 17 | 19 | 21 | 24 | 27 | 30 |  |  | 10 speed
Shimano | 13 | 14 | 15 | 16 | 17 | 18 | 19 | 21 | 23 | 26 |  |  | 10 speed
Shimano | 13 | 14 | 15 | 16 | 17 | 19 | 21 | 23 | 26 | 29 |  |  | 10 speed
Shimano | 15 | 16 | 17 | 18 | 19 | 20 | 21 | 22 | 23 | 25 |  |  | 10 speed
Shimano | 16 | 17 | 18 | 19 | 20 | 21 | 22 | 23 | 25 | 27 |  |  | 10 speed
Shimano | 11 | 12 | 13 | 14 | 15 | 16 | 17 | 18 | 19 | 21 | 23 |  | 11 speed
Shimano | 11 | 12 | 13 | 14 | 15 | 16 | 17 | 19 | 21 | 23 | 25 |  | 11 speed
Shimano | 11 | 12 | 13 | 14 | 15 | 17 | 19 | 21 | 23 | 25 | 28 |  | 11 speed
Shimano | 11 | 12 | 13 | 14 | 15 | 17 | 19 | 21 | 24 | 27 | 30 |  | 11 speed
Shimano | 11 | 12 | 13 | 14 | 16 | 18 | 20 | 22 | 25 | 28 | 32 |  | 11 speed
Shimano | 11 | 13 | 15 | 17 | 19 | 21 | 23 | 25 | 27 | 30 | 34 |  | 11 speed
Shimano | 11 | 13 | 15 | 17 | 19 | 21 | 24 | 27 | 31 | 35 | 40 |  | 11 speed | bs
Shimano | 11 | 13 | 15 | 17 | 19 | 21 | 24 | 28 | 32 | 37 | 42 |  | 11 speed | bt
Shimano | 11 | 13 | 15 | 17 | 19 | 21 | 24 | 28 | 32 | 37 | 46 |  | 11 speed | bu
Shimano | 12 | 13 | 14 | 15 | 16 | 17 | 18 | 19 | 21 | 23 | 25 |  | 11 speed
Shimano | 12 | 13 | 14 | 15 | 16 | 17 | 19 | 21 | 23 | 25 | 28 |  | 11 speed
Shimano | 14 | 15 | 16 | 17 | 18 | 19 | 20 | 21 | 23 | 25 | 28 |  | 11 speed
Shimano | 10 | 12 | 14 | 16 | 18 | 21 | 24 | 28 | 32 | 36 | 40 | 45 | 12 speed
Shimano | 10 | 12 | 14 | 16 | 18 | 21 | 24 | 28 | 33 | 39 | 45 | 51 | 12 speed
SRAM | 10 | 12 | 14 | 16 | 18 | 21 | 24 | [5 empty] | 7 speed
SRAM | 12 | 14 | 16 | 18 | 21 | 26 | 32 | [5 empty] | 7 speed
SRAM | 11 | 12 | 14 | 16 | 18 | 21 | 24 | 28 |  |  |  |  | 8 speed
SRAM | 11 | 12 | 14 | 16 | 18 | 21 | 26 | 32 |  |  |  |  | 8 speed
SRAM | 11 | 13 | 15 | 17 | 20 | 23 | 26 | 30 |  |  |  |  | 8 speed
SRAM | 11 | 13 | 15 | 18 | 24 | 32 | 40 | 48 |  |  |  |  | 8 speed
SRAM | 12 | 13 | 14 | 15 | 17 | 19 | 21 | 23 |  |  |  |  | 8 speed
SRAM | 12 | 13 | 15 | 17 | 19 | 21 | 23 | 26 |  |  |  |  | 8 speed
SRAM | 11 | 12 | 13 | 14 | 15 | 16 | 17 | 19 | 21 |  |  |  | 9 speed | XX1
SRAM | 11 | 12 | 13 | 14 | 15 | 17 | 19 | 21 | 23 |  |  |  | 9 speed
SRAM | 11 | 12 | 13 | 15 | 17 | 19 | 21 | 23 | 26 |  |  |  | 9 speed
SRAM | 11 | 12 | 13 | 14 | 16 | 18 | 21 | 24 | 28 |  |  |  | 9 speed
SRAM | 11 | 12 | 13 | 15 | 17 | 20 | 23 | 26 | 30 |  |  |  | 9 speed
SRAM | 11 | 12 | 14 | 15 | 18 | 21 | 24 | 28 | 32 |  |  |  | 9 speed
SRAM | 11 | 12 | 14 | 16 | 18 | 21 | 24 | 28 | 32 |  |  |  | 9 speed
SRAM | 11 | 13 | 15 | 17 | 20 | 23 | 26 | 30 | 34 |  |  |  | 9 speed
SRAM | 11 | 13 | 15 | 17 | 20 | 23 | 26 | 30 | 34 |  |  |  | 9 speed
SRAM | 12 | 13 | 14 | 15 | 16 | 17 | 19 | 21 | 23 |  |  |  | 9 speed
SRAM | 12 | 13 | 14 | 15 | 17 | 19 | 21 | 23 | 26 |  |  |  | 9 speed
SRAM | 11 | 12 | 13 | 14 | 15 | 16 | 17 | 19 | 21 | 23 |  |  | 10 speed
SRAM | 11 | 12 | 13 | 14 | 15 | 17 | 19 | 21 | 23 | 25 |  |  | 10 speed
SRAM | 11 | 12 | 13 | 14 | 15 | 17 | 19 | 21 | 24 | 27 |  |  | 10 speed
SRAM | 11 | 12 | 13 | 14 | 15 | 17 | 19 | 22 | 25 | 28 |  |  | 10 speed
SRAM | 11 | 12 | 14 | 15 | 17 | 19 | 22 | 25 | 28 | 32 |  |  | 10 speed
SRAM | 11 | 12 | 14 | 16 | 18 | 21 | 26 | 28 | 32 | 36 |  |  | 10 speed
SRAM | 11 | 13 | 15 | 17 | 19 | 22 | 25 | 28 | 32 | 36 |  |  | 10 speed
SRAM | 12 | 13 | 14 | 15 | 16 | 17 | 19 | 21 | 23 | 26 |  |  | 10 speed
SRAM | 12 | 13 | 14 | 15 | 16 | 17 | 19 | 21 | 24 | 27 |  |  | 10 speed
SRAM | 12 | 13 | 14 | 15 | 17 | 19 | 22 | 25 | 28 | 32 |  |  | 10 speed
SRAM | 12 | 13 | 15 | 17 | 19 | 22 | 25 | 28 | 32 | 36 |  |  | 10 speed
SRAM | 10 | 12 | 14 | 16 | 18 | 21 | 24 | 28 | 32 | 36 | 42 |  | 11 speed
SRAM | 11 | 12 | 13 | 14 | 15 | 16 | 17 | 19 | 21 | 23 | 25 |  | 11 speed
SRAM | 11 | 12 | 13 | 14 | 15 | 16 | 17 | 19 | 21 | 23 | 26 |  | 11 speed
SRAM | 11 | 12 | 13 | 14 | 15 | 16 | 17 | 19 | 22 | 25 | 28 |  | 11 speed
SRAM | 11 | 12 | 13 | 14 | 15 | 17 | 19 | 21 | 24 | 27 | 30 |  | 11 speed
SRAM | 11 | 12 | 13 | 14 | 15 | 17 | 19 | 22 | 25 | 28 | 32 |  | 11 speed
SRAM | 11 | 12 | 13 | 15 | 17 | 19 | 22 | 25 | 28 | 32 | 36 |  | 11 speed
SRAM | 11 | 13 | 15 | 17 | 19 | 22 | 25 | 28 | 32 | 36 | 42 |  | 11 speed
SRAM | 10 | 12 | 14 | 16 | 18 | 21 | 24 | 28 | 32 | 36 | 42 | 50 | 12 speed
Sunrace | 11 | 12 | 14 | 16 | 18 | 21 | 24 | [5 empty] | 7 speed
Sunrace | 11 | 13 | 15 | 17 | 19 | 21 | 24 | [5 empty] | 7 speed
Sunrace | 11 | 13 | 15 | 18 | 21 | 24 | 28 | [5 empty] | 7 speed
Sunrace | 11 | 13 | 15 | 18 | 21 | 24 | 34 | [5 empty] | 7 speed
Sunrace | 11 | 13 | 15 | 18 | 22 | 28 | 34 | [5 empty] | 7 speed
Sunrace | 12 | 13 | 14 | 16 | 18 | 21 | 24 | [5 empty] | 7 speed
Sunrace | 12 | 14 | 16 | 18 | 21 | 24 | 28 | [5 empty] | 7 speed
Sunrace | 13 | 15 | 17 | 19 | 21 | 23 | 25 | [5 empty] | 7 speed | Freewheel
Sunrace | 14 | 16 | 18 | 20 | 22 | 24 | 28 | [5 empty] | 7 speed | Freewheel
Sunrace | 11 | 13 | 15 | 18 | 22 | 28 | 34 | 40 |  |  |  |  | 8 speed
Sunrace | 11 | 13 | 15 | 18 | 21 | 24 | 28 | 34 |  |  |  |  | 8 speed
Sunrace | 11 | 12 | 15 | 18 | 21 | 24 | 28 | 32 |  |  |  |  | 8 speed
Sunrace | 11 | 13 | 15 | 18 | 21 | 24 | 28 | 32 |  |  |  |  | 8 speed
Sunrace | 11 | 12 | 14 | 16 | 18 | 21 | 24 | 28 |  |  |  |  | 8 speed
Sunrace | 11 | 12 | 13 | 15 | 17 | 19 | 21 | 23 |  |  |  |  | 8 speed
Sunrace | 12 | 14 | 16 | 18 | 21 | 24 | 28 | 34 |  |  |  |  | 8 speed
Sunrace | 12 | 14 | 16 | 18 | 21 | 24 | 28 | 32 |  |  |  |  | 8 speed
Sunrace | 12 | 13 | 15 | 17 | 19 | 21 | 23 | 25 |  |  |  |  | 8 speed
Sunrace | 11 | 12 | 13 | 15 | 17 | 19 | 21 | 23 | 25 |  |  |  | 9 speed
Sunrace | 12 | 13 | 14 | 15 | 17 | 19 | 21 | 23 | 25 |  |  |  | 9 speed
Sunrace | 11 | 12 | 13 | 14 | 16 | 18 | 21 | 24 | 28 |  |  |  | 9 speed
Sunrace | 11 | 12 | 14 | 16 | 18 | 21 | 24 | 28 | 32 |  |  |  | 9 speed
Sunrace | 11 | 12 | 14 | 16 | 18 | 21 | 24 | 28 | 34 |  |  |  | 9 speed
Sunrace | 11 | 13 | 15 | 18 | 21 | 24 | 28 | 32 | 36 |  |  |  | 9 speed
Sunrace | 11 | 13 | 15 | 18 | 21 | 24 | 28 | 34 | 40 |  |  |  | 9 speed
Sunrace | 11 | 12 | 13 | 14 | 15 | 17 | 19 | 21 | 24 | 28 |  |  | 10 speed
Sunrace | 11 | 12 | 13 | 15 | 17 | 19 | 21 | 24 | 28 | 34 |  |  | 10 speed
Sunrace | 11 | 12 | 13 | 15 | 17 | 19 | 21 | 24 | 28 | 32 |  |  | 10 speed
Sunrace | 11 | 13 | 15 | 17 | 19 | 21 | 24 | 28 | 32 | 36 |  |  | 10 speed
Sunrace | 11 | 13 | 15 | 18 | 21 | 24 | 28 | 32 | 36 | 42 |  |  | 10 speed
Sunrace | 11 | 13 | 15 | 18 | 21 | 24 | 28 | 32 | 36 | 40 |  |  | 10 speed
Sunrace | 11 | 13 | 15 | 18 | 21 | 24 | 28 | 34 | 40 | 46 |  |  | 10 speed
Sunrace | 11 | 12 | 13 | 14 | 15 | 17 | 19 | 21 | 23 | 25 | 28 |  | 11 speed
Sunrace | 11 | 12 | 13 | 14 | 15 | 17 | 19 | 21 | 24 | 28 | 32 |  | 11 speed
Sunrace | 11 | 12 | 13 | 15 | 17 | 19 | 21 | 24 | 28 | 32 | 36 |  | 11 speed
Sunrace | 10 | 12 | 14 | 16 | 18 | 21 | 24 | 28 | 32 | 36 | 42 |  | 11 speed
Sunrace | 11 | 13 | 15 | 17 | 19 | 21 | 24 | 28 | 32 | 36 | 42 |  | 11 speed
Sunrace | 11 | 13 | 15 | 17 | 19 | 21 | 24 | 28 | 32 | 36 | 40 |  | 11 speed
Sunrace | 11 | 13 | 15 | 18 | 21 | 24 | 28 | 32 | 36 | 42 | 50 |  | 11 speed
Sunrace | 11 | 13 | 15 | 18 | 21 | 24 | 28 | 32 | 36 | 42 | 46 |  | 11 speed
Sunrace | 10 | 12 | 14 | 16 | 18 | 21 | 24 | 28 | 32 | 36 | 42 | 50 | 12 speed
Sunrace | 11 | 13 | 15 | 17 | 19 | 21 | 24 | 28 | 32 | 36 | 42 | 50 | 12 speed
| 1 | 2 | 3 | 4 | 5 | 6 | 7 | 8 | 9 | 10 | 11 | 12

## Crankset
Range |  |  | Crank mm
53 | 39 |  | 165
53 | 39 |  | 170
53 | 39 |  | 172.5
53 | 39 |  | 175
53 | 39 |  | 177.5 | I surved over 100 cranksets and condensed to this list.
53 | 39 |  | 180
53 | 39 | 30 | 170
52 | 42 | 30 | 170
52 | 39 | 30 | 170
52 | 39 | 30 | 172.5
52 | 42 | 30 | 175 | May not be complete
50 | 39 | 30 | 165
50 | 34 |  | 165
50 | 39 | 30 | 170
50 | 34 |  | 170
50 | 34 |  | 172.5
50 | 39 | 30 | 175
50 | 34 |  | 175
50 | 34 |  | 177.5
50 | 34 |  | 180
48 | 36 | 26 | 170
48 | 36 | 26 | 175
46 | 36 |  | 170
46 | 36 |  | 172.5
46 | 36 |  | 175
44 | 32 | 22 | 170
44 | 32 | 22 | 175
30 | 42 | 52 | 170

## Cranks
Standard Crank Lengths
May not be complete
Inches | Millimeters
7.87 | 100 mm
8.27 | 105 mm
8.66 | 110 mm
9.06 | 115 mm
9.45 | 120 mm
9.84 | 125 mm
10.24 | 130 mm
10.63 | 135 mm
11.02 | 140 mm
11.41 | 145 mm
11.81 | 150 mm
11.97 | 152 mm
12.2 | 155 mm
12.44 | 158 mm
12.6 | 160 mm
12.8 | 162.5 mm
12.99 | 165 mm
13.19 | 167.5 mm
13.38 | 170 mm
13.58 | 172.5 mm
13.78 | 175 mm
13.98 | 177.5 mm
14.17 | 180 mm
14.57 | 185 mm
14.96 | 190 mm