## Gear CHART
Bike A
It is best to do a rollour and enter your wheel circumference.
| Prefered units: in, mm, cm or m |  |  |  | in |  |  |  |  | Lo
| Crank A |  |  |  | 6.693 | in
| Wheel Circumference |  |  |  | 77.756 | in |  |  |  | Hi
| Cadence A |  |  |  | 80 | rpm
|  |  | Gear Ratio |  |  |  | Rollout |  |  |  | Gear Inches |  |  | Gain Ratios |  |  | Speed/Gear/Cadence
|  |  | 3 | 2 | 1 |  | 3 | 2 | 1 |  | 3 | 2 | 1 | 3 | 2 | 1 |  | 3 | 2 | 1
|  | L | 30 | 39 | 53 | H | 30 | 39 | 53 |  | 30 | 39 | 53 | 30 | 39 | 53 | 80 | 30 | 39 | 53
| 11 | 34 | 0.88235 | 1.1471 | 1.5588 |  | 68.6082 | 89.1907 | 121.2079 |  | 21.8387 | 28.3903 | 38.5817 | 1.6315 | 2.1209 | 2.8822 |  | 5.1976 | 0 | 9.1824 | mph | High | = | 4.8182
| 10 | 28 | 1.0714 | 1.3929 | 1.8929 |  | 83.31 | 108.303 | 147.181 |  | 26.5184 | 34.4739 | 46.8492 | 1.9811 | 2.5754 | 3.4999 |  | 6.3114 | 8.2048 | 11.1501 | mph | Low | = | 0.88235
| 9 | 25 | 1.2 | 1.56 | 2.12 |  | 93.3072 | 121.2994 | 164.8427 |  | 29.7006 | 38.6108 | 52.4711 | 2.2188 | 2.8844 | 3.9198 |  | 7.0687 | 9.1893 | 12.4881 | mph | Difference | = | 3.9358
| 8 | 23 | 1.3043 | 1.6957 | 2.3043 |  | 101.4209 | 131.8471 | 179.1769 |  | 32.2833 | 41.9682 | 57.0338 | 2.4117 | 3.1352 | 4.2607 |  | 7.6834 | 9.9884 | 13.574 | mph | Change | = | 546.1%
| 7 | 21 | 1.4286 | 1.8571 | 2.5238 |  | 111.08 | 144.404 | 196.2413 |  | 35.3579 | 45.9652 | 62.4656 | 2.6414 | 3.4338 | 4.6665 |  | 8.4152 | 10.9397 | 14.8668 | mph | Fdiffouter | = | 14 | t
| 6 | 19 | 1.5789 | 2.0526 | 2.7895 |  | 122.7726 | 159.6044 | 216.8983 |  | 39.0797 | 50.8037 | 69.0409 | 2.9194 | 3.7953 | 5.1577 |  | 9.301 | 12.0912 | 16.4317 | mph | Fdiffinner | = | 9 | t
| 5 | 17 | 1.7647 | 2.2941 | 3.1176 |  | 137.2165 | 178.3814 | 242.4158 |  | 43.6774 | 56.7806 | 77.1633 | 3.2629 | 4.2418 | 5.7645 |  | 10.3952 | 13.5137 | 18.3648 | mph | Fdifftotal | = | 23 | t
| 4 | 15 | 2 | 2.6 | 3.5333 |  | 155.512 | 202.1656 | 274.7379 |  | 49.501 | 64.3513 | 87.4518 | 3.698 | 4.8074 | 6.5331 |  | 11.7812 | 15.3156 | 20.8135 | mph | Rdifftotal | = | 23 | t
| 3 | 13 | 2.3077 | 3 | 4.0769 |  | 179.4369 | 233.268 | 317.0052 |  | 57.1165 | 74.2515 | 100.9059 | 4.2669 | 5.547 | 7.5382 |  | 13.5937 | 17.6718 | 24.0155 | mph | T Capacity | = | 46 | t
| 2 | 11 | 2.7273 | 3.5455 | 4.8182 |  | 212.0618 | 275.6804 | 374.6425 |  | 67.5014 | 87.7518 | 119.2524 | 5.0427 | 6.5555 | 8.9087 |  | 16.0653 | 20.8849 | 28.382 | mph
| 1 |  |  |  | 10 spd | [10 empty] | 10 spd
|  | H | Inner | Middle | Outer |  | in / rev |  |  |  | gear-inches
Bike B
| Prefered units: in, mm, cm or m |  |  |  | mm |  |  |  |  | Lo
| Crank B |  |  |  | 170 | mm
| Wheel Circumference |  |  |  | 1975 | mm |  |  |  | Hi
| Cadence B |  |  |  | 80 | rpm
|  |  | Gear Ratio |  |  |  | Rollout |  |  |  | Gear Inches |  |  | Gain Ratios |  |  | Speed/Gear/Cadence
|  |  | 3 | 2 | 1 |  | 3 | 2 | 1 |  | 3 | 2 | 1 | 3 | 2 | 1 |  | 3 | 2 | 1
|  | L | 30 | 39 | 53 | H | 30 | 39 | 53 |  | 30 | 39 | 53 | 30 | 39 | 53 | 80 | 30 | 39 | 53
| 11 | 34 | 0.88235 | 1.1471 | 1.5588 |  | 1742.6471 | 2265.4412 | 3078.6765 |  | 554.7018 | 721.1123 | 979.9732 | 1.6315 | 2.1209 | 2.8823 |  | 2.6626 | 3.4613 | 14.7776 | km/h | High | = | 4.8182
| 10 | 30 | 1 | 1.3 | 1.7667 |  | 1975 | 2567.5 | 3489.1667 |  | 628.662 | 817.2606 | 1110.6362 | 1.849 | 2.4037 | 3.2666 |  | 9.48 | 12.324 | 16.748 | km/h | Low | = | 0.88235
| 9 | 26 | 1.1538 | 1.5 | 2.0385 |  | 2278.8462 | 2962.5 | 4025.9615 |  | 725.3793 | 942.993 | 1281.5034 | 2.1335 | 2.7735 | 3.7691 |  | 10.9385 | 14.22 | 19.3246 | km/h | Difference | = | 3.9358
| 8 | 23 | 1.3043 | 1.6957 | 2.3043 |  | 2576.087 | 3348.913 | 4551.087 |  | 819.9939 | 1065.9921 | 1448.656 | 2.4117 | 3.1353 | 4.2608 |  | 12.3652 | 16.0748 | 21.8452 | km/h | Change | = | 546.1%
| 7 | 20 | 1.5 | 1.95 | 2.65 |  | 2962.5 | 3851.25 | 5233.75 |  | 942.993 | 1225.8909 | 1665.9544 | 2.7735 | 3.6056 | 4.8999 |  | 14.22 | 18.486 | 25.122 | km/h | Fdiffouter | = | 14 | t
| 6 | 17 | 1.7647 | 2.2941 | 3.1176 |  | 3485.2941 | 4530.8824 | 6157.3529 |  | 1109.4036 | 1442.2246 | 1959.9463 | 3.263 | 4.2418 | 5.7645 |  | 16.7294 | 21.7482 | 29.5553 | km/h | Fdiffinner | = | 9 | t
| 5 | 15 | 2 | 2.6 | 3.5333 |  | 3950 | 5135 | 6978.3333 |  | 1257.3241 | 1634.5213 | 2221.2725 | 3.698 | 4.8074 | 6.5332 |  | 18.96 | 24.648 | 33.496 | km/h | Fdifftotal | = | 23 | t
| 4 | 13 | 2.3077 | 3 | 4.0769 |  | 4557.6923 | 5925 | 8051.9231 |  | 1450.7585 | 1885.9861 | 2563.0067 | 4.2669 | 5.547 | 7.5383 |  | 21.8769 | 28.44 | 38.6492 | km/h | Rdifftotal | = | 23 | t
| 3 | 11 | 2.7273 | 3.5455 | 4.8182 |  | 5386.3636 | 7002.2727 | 9515.9091 |  | 1714.5328 | 2228.8926 | 3029.0079 | 5.0427 | 6.5556 | 8.9088 |  | 25.8545 | 33.6109 | 45.6764 | km/h | T Capacity | = | 46 | t
| 2 |  |  |  | 9 spd | [10 empty] | 9 spd
1
|  | H | Inner | Middle | Outer |  | mm / rev |  |  |  | gear-millimeters
Measuring gear ratios - Methods
|  |  | Front/rear gear measurement uses two numbers (e.g. 53/19) where the first is the number of teeth in the front chainring and the second is the number of teeth in the rear sprocket. Without doing some arithmetic, it is not immediately obvious that 53/19 and 39/14 represent effectively the same gear ratio. |  |  |  | Metres of development (rollout)= Circumference of drive wheel in metres × (number of teeth in front chainring / number of teeth in rear sprocket). Corresponds to the distance (in metres) traveled by the bicycle for one rotation of the pedals. |  |  |  | Gear inches = Diameter of drive wheel in inches × (number of teeth in front chainring / number of teeth in rear sprocket). Normally rounded to nearest whole number. Corresponds to the diameter (in inches) of the main wheel of an old-fashioned penny-farthing bicycle with equivalent gearing. |  |  | Gain ratio = (Radius of drive wheel / length of pedal crank) × (number of teeth in front chainring / number of teeth in rear sprocket). Measure radius and length in same units. Ratio between the distance travelled by the bicycle and the distance travelled by a pedal, and is a pure number, independent of any units of measurement. |  |  |  | Speed in Miles Per Hour Calculate the bike speed as follows • MPH = Development * Cadence * (60 Minutes/Hour) ÷ (Inches/Mile) or • MPH = Development * Cadence * 60min ÷ (12” * 5280’) Example: • given a 52:21 gear, a cadence of 80 rpm: • GearRatio * Wheel Diameter * Pi * Cadence (.000946) • (52÷21) * 27 * 3.1415 * 80 * 0.000946 = 15.89
Note on H8: The distance a bicycle travels in one complete revolution of the cranks; development.
Note on D10: For Triple: Enter number of teeth on middle chairing. For Double or Single: Clear (del) or enter zero.
Note on E10: 10 spd: Enter smallest cog. Else: Clear (del) or zero.
Note on F10: Enter number of teeth on front Large chainring.
Note on C11: Insert QUANTITY of TEETH on each respective cog. (lowest/largest at top - highest/smallest on bottom) Pasting values from R Teeth: Right-click on this cell (1) so that the menu appears. Select "Past Special..." (left-click). When the Past Special dialogue box appears, under the Paste heading, select Values and then "OK".
Note on Z11: Highest gear ratio.
Note on Z12: Lowest gear ratio.
Note on Z13: Difference between Highest and Lowest gear ratios.
Note on Z14: Percentage of change over the entire range of gear ratios.
Note on Z15: Tooth difference between Outer chainring and Middle Chainring.
Note on Z16: Tooth difference between Middle chainring and Inner Chainring.
Note on Z17: Tooth difference between Outer chainring and Inner chainring.
Note on Z18: Tooth difference between Large cog and Small cog.
Note on Z19: Total Capacity of gear range.
Note on H29: The distance a bicycle travels in one complete revolution of the cranks; development.
Note on C30: Enter the units you want to use: "in" for inches, "m" for meters, "cm" for centimeters, and "mm" for millimeters.
Note on D31: For Triple: Enter number of teeth on middle chairing. For Double or Single: Clear (del) or enter zero.
Note on E31: 10 spd: Enter smallest cog. Else: Clear (del) or zero.
Note on F31: Enter number of teeth on front Large chainring.
Note on C32: Insert QUANTITY of TEETH on each respective cog. (lowest/largest at top - highest/smallest on bottom) Pasting values from R Teeth: Right-click on this cell (1) so that the menu appears. Select "Past Special..." (left-click). When the Past Special dialogue box appears, under the Paste heading, select Values and then "OK".
Note on Z32: Highest gear ratio.
Note on Z33: Lowest gear ratio.
Note on Z34: Difference between Highest and Lowest gear ratios.
Note on Z35: Percentage of change over the entire range of gear ratios.
Note on Z36: Tooth difference between Outer chainring and Middle Chainring.
Note on Z37: Tooth difference between Middle chainring and Inner Chainring.
Note on Z38: Tooth difference between Outer chainring and Inner chainring.
Note on Z39: Tooth difference between Large cog and Small cog.
Note on Z40: Total Capacity of gear range.

## Conversion
Convert Measurements in Excel
Convert from Circumference
| mm | cm | m | in
Circumference | 1975 | 1.975 | 1.975 | 77.7559 | .
Diameter | 628.662 | 0.62866 | 0.62866 | 24.7505
Radius | 314.331 | 0.31433 | 0.31433 | 12.3752
Convert from Circumference
| in | mm | cm | m
Circumference | 26 | 660.4 | 66.04 | 0.6604
Diameter | 8.2761 | 210.2118 | 21.0212 | 0.21021
Radius | 4.138 | 105.1059 | 10.5106 | 0.10511
Convert from Diameter
| mm | cm | m | in
Diameter | 27 | 685.8 | 68.58 | 0.6858
Radius | 13.5 | 342.9 | 34.29 | 0.3429
Circumference | 84.823 | 2154.5042 | 215.4504 | 2.1545
Convert from Diameter
| in | mm | cm | m
Diameter | 26 | 660.4 | 66.04 | 0.6604
Radius | 13 | 330.2 | 33.02 | 0.3302
Circumference | 81.6814 | 2074.7078 | 207.4708 | 2.0747
Convert from MM to In or In to MM
| mm | m | in
crank | 170 | 0.17 | 6.6929
| in | mm | m
crank | 6.693 | 170.0022 | 0.17

## Calc (hidden)
Bike A | [8 empty] | in | cm | mm
| Crank (mm) |  |  |  | 6.693 | Wheel Circumference |  |  | 77.756 | in
[7 empty] | Wheel Diameter |  | 24.7505 | in
[7 empty] | Wheel Radius |  | 12.3753 | in
|  |  | 3 | 2 | 1
|  |  | 30 | 39 | 53 | 30 | 39 | 53 | 30 | 39 | 53 | 30 | 39 | 53 | 80 | 30 | 39 | 53
| 11 | 34 | 0.88235 | 1.1471 | 1.5588 | 68.6082 | 89.1907 | 121.2079 | 21.8387 | 28.3903 | 38.5817 | 1.6315 | 2.1209 | 2.8822 |  | 5.1976 | 0 | 9.1824 | mph | High A | 4.8182
| 10 | 28 | 1.0714 | 1.3929 | 1.8929 | 83.31 | 108.303 | 147.181 | 26.5184 | 34.4739 | 46.8492 | 1.9811 | 2.5754 | 3.4999 |  | 6.3114 | 8.2048 | 11.1501 | mph | Low | 0.88235
| 9 | 25 | 1.2 | 1.56 | 2.12 | 93.3072 | 121.2994 | 164.8427 | 29.7006 | 38.6108 | 52.4711 | 2.2188 | 2.8844 | 3.9198 |  | 7.0687 | 9.1893 | 12.4881 | mph | Difference | 3.9358
| 8 | 23 | 1.3043 | 1.6957 | 2.3043 | 101.4209 | 131.8471 | 179.1769 | 32.2833 | 41.9682 | 57.0338 | 2.4117 | 3.1352 | 4.2607 |  | 7.6834 | 9.9884 | 13.574 | mph | PercentDiff | 546.1%
| 7 | 21 | 1.4286 | 1.8571 | 2.5238 | 111.08 | 144.404 | 196.2413 | 35.3579 | 45.9652 | 62.4656 | 2.6414 | 3.4338 | 4.6665 |  | 8.4152 | 10.9397 | 14.8668 | mph | Fdiffouter | 14
| 6 | 19 | 1.5789 | 2.0526 | 2.7895 | 122.7726 | 159.6044 | 216.8983 | 39.0797 | 50.8037 | 69.0409 | 2.9194 | 3.7953 | 5.1577 |  | 9.301 | 12.0912 | 16.4317 | mph | Fdiffinner | 9 |  | 63360
| 5 | 17 | 1.7647 | 2.2941 | 3.1176 | 137.2165 | 178.3814 | 242.4158 | 43.6774 | 56.7806 | 77.1633 | 3.2629 | 4.2418 | 5.7645 |  | 10.3952 | 13.5137 | 18.3648 | mph | Fdifftotal | 23
| 4 | 15 | 2 | 2.6 | 3.5333 | 155.512 | 202.1656 | 274.7379 | 49.501 | 64.3513 | 87.4518 | 3.698 | 4.8074 | 6.5331 |  | 11.7812 | 15.3156 | 20.8135 | mph | Rdifftotal a | 23 | 21 | b
| 3 | 13 | 2.3077 | 3 | 4.0769 | 179.4369 | 233.268 | 317.0052 | 57.1165 | 74.2515 | 100.9059 | 4.2669 | 5.547 | 7.5382 |  | 13.5937 | 17.6718 | 24.0155 | mph | Totalcapacity | 46
| 2 | 11 | 2.7273 | 3.5455 | 4.8182 | 212.0618 | 275.6804 | 374.6425 | 67.5014 | 87.7518 | 119.2524 | 5.0427 | 6.5555 | 8.9087 |  | 16.0653 | 20.8849 | 28.382 | mph | Gain Ratio A | 1.849
| 1 | 0 |  |  | 10 spd | [8 empty] | 10 spd | [6 empty] | 4.8182 | 317.0052 | 100.9059 | b
[6 empty] | in / rev |  |  | gear-inches
Bike B
| Crank (mm) |  |  |  | 170 | Wheel Circumference |  |  | 1975 | mm
[7 empty] | Wheel Diameter |  | 628.662 | mm
[7 empty] | Wheel Radius |  | 314.331 | mm
Speed/Gear/Cadence
|  |  | 3 | 2 | 1
|  |  | 30 | 39 | 53 | 30 | 39 | 53 | 30 | 39 | 53 | 30 | 39 | 53 | 80 | 30 | 39 | 53
| 11 | 34 | 0.88235 | 1.1471 | 1.5588 | 1742.6471 | 2265.4412 | 3078.6765 | 554.7018 | 721.1123 | 979.9732 | 1.6315 | 2.1209 | 2.8823 |  | 2.6626 | 3.4613 | 14.7776 | km/h | High B | 4.8182
| 10 | 30 | 1 | 1.3 | 1.7667 | 1975 | 2567.5 | 3489.1667 | 628.662 | 817.2606 | 1110.6362 | 1.849 | 2.4037 | 3.2666 |  | 9.48 | 12.324 | 16.748 | km/h | Low | 0.88235
| 9 | 26 | 1.1538 | 1.5 | 2.0385 | 2278.8462 | 2962.5 | 4025.9615 | 725.3793 | 942.993 | 1281.5034 | 2.1335 | 2.7735 | 3.7691 |  | 10.9385 | 14.22 | 19.3246 | km/h | Difference | 3.9358
| 8 | 23 | 1.3043 | 1.6957 | 2.3043 | 2576.087 | 3348.913 | 4551.087 | 819.9939 | 1065.9921 | 1448.656 | 2.4117 | 3.1353 | 4.2608 |  | 12.3652 | 16.0748 | 21.8452 | km/h | PercentDiff | 546.1%
| 7 | 20 | 1.5 | 1.95 | 2.65 | 2962.5 | 3851.25 | 5233.75 | 942.993 | 1225.8909 | 1665.9544 | 2.7735 | 3.6056 | 4.8999 |  | 14.22 | 18.486 | 25.122 | km/h | Fdiffouter | 14
| 6 | 17 | 1.7647 | 2.2941 | 3.1176 | 3485.2941 | 4530.8824 | 6157.3529 | 1109.4036 | 1442.2246 | 1959.9463 | 3.263 | 4.2418 | 5.7645 |  | 16.7294 | 21.7482 | 29.5553 | km/h | Fdiffinner | 9 |  | 1000000
| 5 | 15 | 2 | 2.6 | 3.5333 | 3950 | 5135 | 6978.3333 | 1257.3241 | 1634.5213 | 2221.2725 | 3.698 | 4.8074 | 6.5332 |  | 18.96 | 24.648 | 33.496 | km/h | Fdifftotal | 23
| 4 | 13 | 2.3077 | 3 | 4.0769 | 4557.6923 | 5925 | 8051.9231 | 1450.7585 | 1885.9861 | 2563.0067 | 4.2669 | 5.547 | 7.5383 |  | 21.8769 | 28.44 | 38.6492 | km/h | Rdifftotal a | 23 | 23 | b
| 3 | 11 | 2.7273 | 3.5455 | 4.8182 | 5386.3636 | 7002.2727 | 9515.9091 | 1714.5328 | 2228.8926 | 3029.0079 | 5.0427 | 6.5556 | 8.9088 |  | 25.8545 | 33.6109 | 45.6764 | km/h | Totalcapacity | 46
| 2 | 0 |  |  | 9 spd | [8 empty] | 9 spd | [5 empty] | Gain Ratio | 1.849
| 1 | 0 | [18 empty] | 4.8182 | 9515.9091 | 3029.0079 | b
[6 empty] | mm / rev |  |  | gear-millimeters
Note on T9: ENTER pedal cadence RPM. (revolutions per minute)
Note on AC15: Velocity coefficient as a function of units.
Note on T29: ENTER pedal cadence RPM. (revolutions per minute)
Note on AC35: Velocity coefficient as a function of units.

## Cassette
11-speed | 11 | 12 | 13 | 14 | 15 | 16 | 17 | 18 | 19 | 21 | 23 | . | 10-speed | 11 | 12 | 13 | 14 | 15 | 16 | 17 | 18 | 19 | 21 | . | 9-speed | 9 | 10 | 11 | 13 | 15 | 17 | 20 | 23 | 26 | 8-speed | 11 | 12 | 14 | 16 | 18 | 21 | 24 | 28 | 7-speed | 11 | 12 | 13 | 14 | 15 | 17 | 19
11-speed | 11 | 12 | 13 | 14 | 15 | 16 | 17 | 19 | 21 | 23 | 25 |  | 10-speed | 11 | 12 | 13 | 14 | 15 | 16 | 17 | 19 | 21 | 23 |  | 9-speed | 11 | 12 | 13 | 14 | 15 | 16 | 17 | 19 | 21 | 8-speed | 11 | 13 | 15 | 17 | 20 | 23 | 26 | 30 | 7-speed | 11 | 12 | 14 | 16 | 18 | 21 | 24
11-speed | 12 | 13 | 14 | 15 | 16 | 17 | 18 | 19 | 21 | 23 | 25 |  | 10-speed | 11 | 12 | 13 | 14 | 15 | 17 | 19 | 21 | 23 | 25 |  | 9-speed | 11 | 12 | 13 | 14 | 15 | 17 | 19 | 21 | 23 | 8-speed | 11 | 13 | 13 | 18 | 21 | 24 | 28 | 32 | 7-speed | 11 | 13 | 15 | 18 | 21 | 24 | 28
11-speed | 12 | 13 | 14 | 15 | 16 | 17 | 19 | 21 | 23 | 25 | 27 |  | 10-speed | 11 | 12 | 13 | 14 | 15 | 17 | 19 | 21 | 23 | 26 |  | 9-speed | 11 | 12 | 13 | 14 | 16 | 18 | 21 | 24 | 28 | 8-speed | 11 | 13 | 15 | 17 | 20 | 23 | 26 | 34 | 7-speed | 11 | 13 | 15 | 18 | 21 | 24 | 30
11-speed | 12 | 13 | 14 | 15 | 16 | 17 | 19 | 21 | 23 | 26 | 29 |  | 10-speed | 11 | 12 | 13 | 14 | 15 | 17 | 19 | 21 | 24 | 27 |  | 9-speed | 11 | 12 | 14 | 16 | 18 | 21 | 24 | 28 | 32 | 8-speed | 12 | 13 | 14 | 15 | 16 | 17 | 19 | 21 | 7-speed | 11 | 13 | 15 | 18 | 21 | 24 | 34
11-speed | 13 | 14 | 15 | 16 | 17 | 18 | 19 | 20 | 21 | 23 | 26 |  | 10-speed | 11 | 12 | 13 | 14 | 15 | 17 | 19 | 21 | 24 | 28 |  | 9-speed | 11 | 13 | 15 | 17 | 20 | 23 | 26 | 30 | 34 | 8-speed | 12 | 13 | 14 | 15 | 17 | 19 | 21 | 23 | 7-speed | 11 | 13 | 15 | 18 | 22 | 26 | 34
11-speed | 14 | 15 | 16 | 17 | 18 | 19 | 20 | 21 | 22 | 23 | 26 |  | 10-speed | 11 | 12 | 13 | 14 | 15 | 17 | 19 | 22 | 25 | 28 |  | 9-speed | 12 | 13 | 14 | 15 | 16 | 17 | 18 | 19 | 21 | 8-speed | 12 | 13 | 14 | 16 | 18 | 21 | 24 | 28 | 7-speed | 12 | 13 | 14 | 15 | 17 | 19 | 21
11-speed | 16 | 17 | 18 | 19 | 20 | 21 | 22 | 23 | 24 | 25 | 26 |  | 10-speed | 11 | 12 | 13 | 15 | 17 | 19 | 22 | 25 | 28 | 32 |  | 9-speed | 12 | 13 | 14 | 15 | 16 | 17 | 19 | 21 | 23 | 8-speed | 12 | 13 | 15 | 17 | 19 | 21 | 23 | 25 | 7-speed | 12 | 14 | 16 | 18 | 21 | 24 | 28
[13 empty] | 10-speed | 11 | 13 | 15 | 17 | 19 | 21 | 23 | 25 | 28 | 32 |  | 9-speed | 12 | 13 | 14 | 15 | 17 | 19 | 21 | 23 | 25 | 8-speed | 12 | 14 | 16 | 18 | 21 | 24 | 28 | 32 | 7-speed | 12 | 14 | 16 | 18 | 21 | 26 | 32
[13 empty] | 10-speed | 11 | 13 | 15 | 17 | 19 | 21 | 23 | 25 | 28 | 34 |  | 9-speed | 12 | 13 | 14 | 15 | 17 | 19 | 21 | 23 | 26 | 8-speed | 13 | 14 | 15 | 16 | 17 | 19 | 21 | 23 | 7-speed | 13 | 14 | 15 | 16 | 17 | 19 | 21
[13 empty] | 10-speed | 11 | 13 | 15 | 17 | 19 | 21 | 24 | 28 | 32 | 36 |  | 9-speed | 12 | 13 | 14 | 15 | 17 | 19 | 21 | 24 | 27 | 8-speed | 13 | 14 | 15 | 16 | 17 | 18 | 19 | 21 | 7-speed | 13 | 14 | 15 | 17 | 19 | 21 | 23
[13 empty] | 10-speed | 12 | 13 | 14 | 15 | 16 | 17 | 18 | 19 | 20 | 21 |  | 9-speed | 12 | 13 | 15 | 17 | 19 | 21 | 24 | 27 | 30 | 8-speed | 13 | 14 | 15 | 16 | 17 | 19 | 21 | 23 | 7-speed | 13 | 15 | 17 | 19 | 21 | 23 | 26
[13 empty] | 10-speed | 12 | 13 | 14 | 15 | 16 | 17 | 18 | 19 | 21 | 23 |  | 9-speed | 12 | 13 | 14 | 16 | 18 | 21 | 24 | 28 | 32 | 8-speed | 13 | 14 | 15 | 17 | 19 | 21 | 23 | 26 | 7-speed | 13 | 15 | 17 | 19 | 21 | 24 | 28
[13 empty] | 10-speed | 12 | 13 | 14 | 15 | 16 | 17 | 19 | 21 | 23 | 25 |  | 9-speed | 12 | 14 | 16 | 18 | 20 | 23 | 26 | 30 | 34 | 8-speed | 13 | 14 | 15 | 17 | 19 | 21 | 24 | 28 | 7-speed | 13 | 15 | 17 | 20 | 23 | 26 | 30
[13 empty] | 10-speed | 12 | 13 | 14 | 15 | 16 | 17 | 19 | 21 | 24 | 27 |  | 9-speed | 12 | 14 | 16 | 18 | 21 | 24 | 28 | 32 | 36 | 8-speed | 14 | 15 | 16 | 17 | 18 | 19 | 21 | 23 | 7-speed | 13 | 15 | 17 | 20 | 24 | 29 | 34
[13 empty] | 10-speed | 12 | 13 | 14 | 15 | 17 | 19 | 21 | 23 | 25 | 28 |  | 9-speed | 13 | 14 | 15 | 16 | 17 | 18 | 19 | 21 | 23 | 8-speed | 15 | 16 | 17 | 18 | 19 | 20 | 21 | 23 | 7-speed | 14 | 16 | 18 | 20 | 22 | 24 | 28
[13 empty] | 10-speed | 12 | 13 | 14 | 15 | 17 | 19 | 21 | 24 | 27 | 30 |  | 9-speed | 13 | 14 | 15 | 16 | 17 | 18 | 19 | 21 | 24 | 8-speed | 15 | 16 | 17 | 18 | 19 | 20 | 21 | 24 | 7-speed | 14 | 16 | 18 | 21 | 24 | 28 | 32
[13 empty] | 10-speed | 13 | 14 | 15 | 16 | 17 | 18 | 19 | 21 | 23 | 25 |  | 9-speed | 13 | 14 | 15 | 16 | 17 | 19 | 21 | 23 | 25 | 8-speed | 16 | 17 | 18 | 19 | 20 | 21 | 22 | 23
[13 empty] | 10-speed | 13 | 14 | 15 | 16 | 17 | 18 | 19 | 21 | 23 | 26 |  | 9-speed | 13 | 14 | 15 | 17 | 19 | 21 | 24 | 27 | 30 | 8-speed | 13 | 15 | 17 | 19 | 21 | 23 | 26 | 30
[13 empty] | 10-speed | 13 | 14 | 15 | 16 | 17 | 19 | 21 | 23 | 26 | 29 |  | 9-speed | 13 | 15 | 17 | 19 | 21 | 24 | 27 | 30 | 34 | 8-speed | 13 | 15 | 17 | 19 | 21 | 23 | 26 | 32
[13 empty] | 10-speed | 14 | 15 | 16 | 17 | 18 | 19 | 20 | 21 | 22 | 23 |  | 9-speed | 14 | 15 | 16 | 17 | 18 | 19 | 20 | 21 | 23 | 8-speed | 13 | 15 | 17 | 19 | 21 | 23 | 26 | 34
[13 empty] | 10-speed | 14 | 15 | 16 | 17 | 18 | 19 | 20 | 21 | 23 | 25 |  | 9-speed | 14 | 15 | 16 | 17 | 18 | 19 | 21 | 23 | 25
[13 empty] | 10-speed | 15 | 16 | 17 | 18 | 19 | 20 | 21 | 22 | 23 | 24 |  | 9-speed | 14 | 15 | 17 | 19 | 21 | 24 | 27 | 30 | 34
[13 empty] | 10-speed | 15 | 16 | 17 | 18 | 19 | 20 | 21 | 22 | 23 | 25 |  | 9-speed | 15 | 16 | 17 | 18 | 19 | 20 | 21 | 22 | 23
[13 empty] | 10-speed | 16 | 17 | 18 | 19 | 20 | 21 | 22 | 23 | 24 | 25 |  | 9-speed | 16 | 17 | 18 | 19 | 20 | 21 | 22 | 23 | 24
[13 empty] | 10-speed | 16 | 17 | 18 | 19 | 20 | 21 | 22 | 23 | 25 | 27

## CrankSet
Range |  |  | Crank mm | Range |  | Crank mm | Range |  | Crank mm
30 | 42 | 52 | 172.5 | 68 | 73 | 175 | 34 | 50 | 177.5
30 | 42 | 52 | 170 | 68 | 73 | 170 | 34 | 50 | 175
30 | 42 | 52 | 165 | 68 | 73 | 165 | 34 | 50 | 172.5
30 | 39 | 52 | 175 | 39 | 53 | 180 | 34 | 50 | 170
30 | 39 | 52 | 172.5 | 39 | 53 | 177.5 | 34 | 50 | 165
30 | 39 | 52 | 170 | 39 | 53 | 175 | 30 | 42 | 180
30 | 39 | 52 | 165 | 39 | 53 | 172.5 | 30 | 42 | 175
30 | 39 | 50 | 175 | 39 | 53 | 170 | 30 | 42 | 172.5
30 | 39 | 50 | 172.5 | 39 | 53 | 165 | 30 | 42 | 170
30 | 39 | 50 | 170 | 39 | 52 | 170 | 30 | 42 | 165
30 | 39 | 50 | 165 | 39 | 50 | 172.5 | 28 | 42 | 175
24 | 34 | 42 | 170 | 38 | 46 | 175 | 28 | 42 | 170
24 | 32 | 42 | 180 | 38 | 46 | 172.5 | 28 | 40 | 180
24 | 32 | 42 | 175 | 38 | 46 | 170 | 28 | 40 | 175
24 | 32 | 42 | 170 | 36 | 52 | 177.5 | 28 | 40 | 172.5
24 | 32 | 42 | 165 | 36 | 52 | 175 | 28 | 40 | 170
22 | 33 | 44 | 175 | 36 | 52 | 172.5 | 28 | 40 | 165
22 | 33 | 44 | 170 | 36 | 52 | 170 | 26 | 39 | 175
22 | 32 | 44 | 180 | 36 | 52 | 165 | 26 | 39 | 170
22 | 32 | 44 | 170 | 36 | 46 | 175 | 26 | 38 | 180
22 | 32 | 42 | 175 | 36 | 46 | 172.5 | 26 | 38 | 175
22 | 32 | 42 | 170 | 36 | 46 | 170 | 26 | 38 | 170
[7 empty] | 26 | 38 | 165
[7 empty] | 24 | 36 | 170
[7 empty] | 22 | 36 | 175
[7 empty] | 22 | 36 | 170
[7 empty] | 22 | 32 | 180
[7 empty] | 22 | 32 | 175
[7 empty] | 22 | 32 | 170

## Wheels
Suggested Circumference
ISO | Tire Size | mm
50-622 | 700 x 50C | 2280 | 60-622 | 29 x 2.3 | 2326 | 62-507 | 24 x 2.40 | 1995 | 32-369 | 17 x 1-1/4 | 1340
47-622 | 700 x 47C | 2268 | 54-622 | 29 x 2.1 | 2288 | 60-507 | 24 x 2.35 | 1980 | 50-305 | 16 x 2.00 | 1245
45-622 | 700 x 45C | 2242 | 40-635 | 28 x 1 1/2 | 2250 | 54-507 | 24 x 2.125 | 1965 | 37-349 | 16 x 1-3/8 | 1300
44-622 | 700 x 44C | 2235 | 37-630 | 27 x 1-3/8 | 2169 | 50-507 | 24 x 2.00 | 1925 | 28-349 | 16 x 1-1/8 | 1290
42-622 | 700 x 42C | 2224 | 28-630 | 27 x 1-1/8 | 2155 | 28-540 | 24 x 1-1/8 | 1795 | 47-305 | 16 x 1.75 | 1195
40-622 | 700 x 40C | 2200 | 32-630 | 27 x 1-1/4 | 2161 | 32-540 | 24 x 1-1/4 | 1905 | 40-305 | 16 x 1.50 | 1185
38-622 | 700 x 38C | 2180 | 25-630 | 27 x 1 (630) | 2145 | 57-507 | 24 x 1.95 | 1955 | 35-349 | 16 x 1.35 | 1325
37-622 | 700 x 37C | 2200 | 22-571 | 26 X1(65) | 1952 | 47-507 | 24 x 1.75 | 1890 | 47-254 | 14 x 1.75 | 1055
35-622 | 700 x 35C | 2168 | 75-559 | 26 x 3.00 | 2170 | 25-520 | 24 x 1 (520) | 1753 | 40-254 | 14 x 1.50 | 1020
32-622 | 700 x 32C | 2155 | 58-559 | 26 x 2.35 | 2083 | 37-501 | 22 x 1-3/8 | 1770 | 54-203 | 12 x 1.95 | 940
30-622 | 700 x 30C | 2146 | 60-559 | 26 x 2.35 | 2160 | 40-501 | 22 x 1-1/2 | 1785 | 47-203 | 12 x 1.75 | 935
28-622 | 700 x 28C | 2136 | 57-559 | 26 x 2.125 | 2070 | 60-406 | 20 x 2.35 | 1650
25-622 | 700 x 25C | 2105 | 54-559 | 26 x 2.0 | 2100 | 54-406 | 20 x 2.10 | 1620 | These figures have been collected over a period of years. The circumferences are not exact. i.e. 650X23C here is 1944, my rollout is 1974. The best way to get exact numbers is to do your own rollout.
23-622 | 700 x 23C | 2096 | 37-590 | 26 x 1-3/8 | 2068 | 37-451 | 20 x 1-3/8 | 1615
20-622 | 700 x 20C | 2086 | 28-590 | 26 x 1-1/8 | 1970 | 28-451 | 20 x 1-1/8 | 1545
19-622 | 700 x 19C | 2080 | 37-584 | 26 x 1-1/2 | 2100 | 50-406 | 20 x 1.95 | 1565
18-622 | 700 x 18C | 2070 | 47-559 | 26 x 1.75 | 2023 | 47-406 | 20 x 1.75 | 1515
40-584 | 650 X 38B | 2105 | 40-559 | 26 x 1.50 | 2010 | 40-406 | 20 x 1.50 | 1490
40-590 | 650 X 38A | 2125 | 37-559 | 26 x 1.40 | 2005 | 35-406 | 20 X 1.35 | 1460
35-590 | 650 X 35A | 2090 | 35-559 | 26 x 1.35 | 1990 | 32-406 | 20 X 1.25 | 1450
25-571 | 650 X 25C 26 x 1 | 1952 | 50-559 | 26 x 1.35 | 2075 | 50-355 | 18 x 2.00 | 1440
23-571 | 650 X 23C | 1944 | 32-559 | 26 x 1.25 | 1950 | 47-355 | 18 x 1.75 | 1350
20-571 | 650 X 20C | 1938 | 25-559 | 26 x 1(559) | 1913 | 40-355 | 18 x 1.50 | 1340